## Sheet1
ONE STEWART PLATFORM
Method	Qty	Part
3D print	6	servo horn
3D print	1	top
3D print	6	servo mount
3D print	3	lower gimbal limit
3D print	1	handle
buy	6	servo 180 degree plastic gear s3003
buy	12	ball joint
buy	12	m3x14 socket head cap screw 91290A120
Buy & make	6	m3 rod, 10cm long
laser cut	1	floor plate

Buy 1m m3 rod and cut into 6 pieces.
Very likely the ends will need to be filed. I use an angle grinder.
This also means cut the rods longer than you need.

The second stewart platform will require that you open the servos, disconnect the motor, and solder the PWM wire to the potentiometer.

BRAIN
Method	Qty	Part
buy	1	PCB
buy	3	40 pin breakaway male headers
buy	1	Arduino UNO or equivalent
buy	1	5v4a power supply
buy	1	2 pin 5.08” screw terminal block

extra servo attachment points have been added for future proofing.
maybe you want to add extra features on the output stewart platform.